## Danube 1579-1640
QUESTION
What is the maximum convoy size (length/width) you can navigate downstream between rkm 1632-1578? (multiple correct answers)
What is the maximum convoy size (length/width) you can navigate upstream between rkm 1632-1578? (multiple correct answers)
Where do you find the maximum navigable convoy size (length/width) on this upstream section? (multiple correct answers)
You depart from the Tétényi mooring place in the early afternoon upstream with a self-propelled vessel. According to the 7 a.m. ford report, the required safety distance of 1 dm is not available at the ford in Budafok, but the water gauge belonging to the ford already shows a higher value on the water ministry's website at the time of departure. What do you do?
What kind of shore sign is placed at rkm 1636.84 affecting Budapest traffic regulation?
What kind of shore sign is placed at rkm 1621?
What kind of shore sign is placed at rkm 1622?
What is the safety distance value (safety distance from the riverbed) for this section?
Below the water level of 260 cm of the water gauge in Budapest, what restrictions should be expected at the ford in Budafok? (multiple correct answers)
Where is the designated turning place located in Budapest area under rkm 1640?
What is the water depth available at the Budafok ford at the HKV value of the standard water meter?
Where is there a red buoy (as shown in Figure 4.a of Annex I-8 to the Navigation Regulation) in Budapest to mark out a mooring place?
Where is the overhead line located in Budapest area (under rkm 1640)?
Near which settlements is there a overhead line between rkm 1640 and 1578?
Where is the ferry crossing on the section of line between rkm 1640-1578?
What floating signs are marked on the ford of Budafok?
Which river bed material characterises the ford of Budafok?
Which flow direction should be expected in the ford of Budafok? Towards which fairway marker is the water flow significant?
Which side of the vessel do we wait for under the ford in Budafok?
Which is the downstream opening of the Deák Ferenc bridge?
What kind of fairway sign is above the Deák Ferenc bridge helps to embark?
Which is the upstream opening of the Deák Ferenc bridge?
Which ford is the narrowest on the 1640-1578 rkm section?
At which river kilometre is the Százhalombatta narrowing located?
What is the standard water gauge for the Százhalombatta narrowing?
Which side of the vessel do you give space to, as usual, below the narrowing at Százhalombatta?
What floating signs are marked the Százhalombatta narrowing?
At which river kilometre is the ADN loading place located in Százhalombatta?
What should I take care of when approaching and leaving the ADN loading place in Százhalombatta?
Where is the designated ADN mooring place in the area of Százhalombatta?
What floating signs are marked the Dunafüred narrowing?
What is the standard water measure of the Dunafüred narrowing?
At which river kilometre is the Dunafüred narrowing located?
Which side of the vessel do you wait a meeting, as usual, below the narrowing of the Dunafüred?
At which river kilometre is the Ercsi narrowing located?
What floating signs are marked to the narrowing of Ercs?
What is the standard water gauge for Ercsi narrowing?
At which river kilometre is the belower Ercsi narrowing located?
What floating signs are marked to the belower Ercsi narrowing?
Which side of the vessel do we wait a meeting, as usual under the lower Ercsi narrowing?
What is the usual way to meet in the Adony area?
What are the flow conditions of the Danube in the Adony area?
At which river kilometre is the ford of Kulcs located?
What floating signs are marked the ford of the Kulcs?
What is the standard water gauge for the ford of Kulcs?
Is the water depth the same across the entire width of the ford at Kulcs?
How do we navigate the ford of the Kulcs upstream, as usual?
At which river kilometre is the Dunaújváros narrowing located?
What floating signs are marked the Dunaújváros narrowing?
What is the name of the Danube island near Rácalmás?
At which river kilometre is the mouth of the Ráckeve arm of Danube located?
Are there designated ADN mooring place on the mooring place above Dunaújváros Bay?
At which river kilometre is the entrance to Dunaújváros bay?
Between rkm 1629-1578 where can we find a wintering port?
Where is the bay of Szalkszentmárton located?
How many overhead line are there between rkm 1640 - 1578?
Where is the place called Farkas árok (Wolf Trench) located?
You navigate with a 4 barge convoy upstream at night at rkm 1629. Its maximum speed is 5 km/h. What does you have to do?
You navigate upsteram under the ford of Budafok with a 105 m long and 11 m wide self-propelled vessel. From above, another self-propelled vessel of similar size checked in. According to the daily ford report, the ford in Budafok qualifies as a narrowing of the fairway, its width is 80 m. What do you have to do?
You navigate upsteram under the Dunafüred narrowing with a self-propelled vessel. A 140 m long and 24 m wide pushed convoy checks in. The current width of the ford is 90 m. What do you have to do?