## Danube 1766-1811
QUESTION
How do I find out the convoy size restrictions for a river section?
What is your obligation when you are sailing out from the Gabcikovo canal downstream?
Do you expect abnormal water movement over the "Medved'ov" Bridge downstream?
Which is the upstream bridge opening on the "Medved'ov" Bridge?
Is there a overhead crossing cable near the "Medved'ov" Bridge?
What is the usual way to meet under the "Medved'ov" bridge?
At which river kilometer is the "Medved'ov" Bridge located?
Which nautical structure was built near "Vének" on the side branch?
Mark the true statement (for small water)!
Put the following shallow sections and narrow sections in geographical order upstream.
At rkm 1789 you sail upstream with a cabin passanger vessel and another cabin passanger vessel reports on radio downstream at rkm 1795. What do you do?
You are sailing upstream in the shallow section of "Csicsó" with a 110 m long self-propelled boat and a pushed convoy reports on radio downstream at rkm 1802. What do you do?
Where can you wait at the nearest place, if you have already crossed the "Gönyű" shallow section upstream?
What is the next usual waiting place above "Klížska Nemá"?
What kind of abnormal water movement do you expect when you are sailing downstream in the "Vének" narrow section at higher than medium water levels?
What kind of abnormal water movement do you expect when you are sailing downstream in the "Gönyű" shallow section at higher than medium water levels?
What is the usual way to wait at rkm 1788?
What is the usual way of sailing and meeting near rkm 1784 upstream?
At which river kilometer is the nearest waiting place above the "Bánkeszi" narrow section?
You are sailing out from the "Medved'ov" Bridge upstream with radar. Do you see anything disturbing on the radar?
Where can you find information about the current water-level mark of "Gönyű"?
Where can you find information about the current shallow section conditions of the "Gönyű" section?
How much is the safety distance (Flottwasser) for the river section between 1784 and 1811?
Which is the lowest bridge between riverkilometer 1784 and 1811 ?
What is the maximum size of the pushed convoy downstream between rkm 1708-1784?
What is the maximum size of the pushed convoy upstream on the section between rkm 1708-1784?
What is the maximum size of the towed convoy downstream on the section between rkm 1708-1784?
What is the maximum size of the towed convoy upstream between rkm 1708-1784?
What is the maximum size of the side-by side formation downstream between rkm 1708-1784?
What is the maximum size of the side-by side formation upstream between rkm 1708-1784?
Put the bridges of Komárno in geographical order upstream!
Which is the upstream opening of the Komárom-Komarno road bridge?
What is the usual way to meet under the Komárno-Komarno road bridge?
What is the upstream bridge opening of the Komárom-Komarno railway bridge?
What is the usual way to meet under the Komárno-Komarno railway bridge?
Which VHF channel is the radio channel of "Kapitanat Komarno"
What is the special feature of Komárno harbour basin?
On which riversection is there a red buoy, fairway adjacent a berthing area?
Where can you find information about the current status of the water-level mark "Esztergom"?
Where can you find the current shallow section conditions of the scection over Helemba Island?
How much is the safety distance (Flottwasser) of the riversection between rkm 1708-1784?
Which is the lowest bridge on the river section between rkm 1708-1784?