## Navigation maneuvering
Navigation maneuvering knowledge
Describe how to make an itinerary (criteria, principles, sources of data, timing) !
Describe the process of planning ship passing ! The possibility of collision - avoidance. Speed measurement and its use !
Describe the principle of the compilation of towing , and pusched convoys! Operational capability, safety, coupling coefficients, integration into the itinerary !
Describe the calculation of the air draught of a bridge !
What do you mean by shipping mode (A1,A2,B) (Inspection Regulations)? What are the conditions for one-person radar navigation?
Which data can be found in the "Captain's Information" ?
What is the role of stretch knowledge in navigating a vessel?
Describe the responsibilities of the skipper in inspecting and maintaining steering systems and the nautical regulations of the authorities!
How is the rotation of personnel defined (principles, legal framework, safety, rest periods)?
Describe the management responsibilities for ensuring seaworthiness ! What are the recurring tasks before each cruise ?
Explain the steering gears of large ships, their construction, propulsion and control methods!
Explain the nautical characteristics of passive steering systems and the paddle arrangement of the more common types!
Explain the principle of operation, nautical characteristics and rudder arrangements of non-parallel multi-flap steering systems !
Explain the principle of operation and nautical characteristics of active steering systems !
Explain the principle of operation and nautical characteristics of passive and active bow thrusters !
Describe the concept of directional stability and its importance in steering a ship/convoy! How can it be measured?
Describe the concept of manoeuvrability and its importance in steering a ship/convoy ! How can it be measured ?
Explain the concept of stopping distance and its importance in ship/convoy navigation ! How can it be measured ?
Explain the concept of evasion and its importance in steering a ship/convoy! How can it be measured ?
Explain the concept and importance of the support effect in steering a ship/convoy ! How can it be measured ?
Describe the causes, effects and hazards of drift in the management of the ship/convoy?
Describe the causes, effects and hazards of drift in the management of the ship/convoy?
Explain the methods of testing the manoeuvrability of ships ! (Operational tests - turning ability, steering ability, wave line transition, stop manoeuvre, minimum speed)
Which are the main characteristics of the operational capability of a motorvessel or pushed convoy ?
What kind of convoy can a pushboat push (where, how is it established, where is it described, on what specification) ?
What kind of convoy can a pushboat push (where, how is it established, where is it described, on what specification) ?
Describe the methods of navigation specific to rivers (couplings, passages, timing, mooring, anchoring) !
Describe the method and equipment of navigation specific to canals (couplings, passages, timing, mooring, anchoring) !
Explain the specific method of navigation on lakes (couplings, passages, timing, mooring, anchoring) !
Describe the towing equipment regulations and its location, and the nautical safety and security aspects of its use!
Describe the towing equipment of the dumb barge, its tools and the positioning of the coupling lines for different methods!
Which sources of danger are involved in towing on a tug and dumb barge ? Explain the coupling procedure (principles, purpose, method, hazards) !
Describe the coupling of upstream and downstream towed and their nautical specifications (what is the difference between coupling in heavy waves?) !
Describe the coupling on lake towed and its nautical specifications (what is the difference between coupling in heavy waves?) !
Describe how to connect and couple upstream and downstream towed dumb barges formed by multiple lines of barges and their nautical aspects !
What determines the length of the tow cable and when does it have to be adjusted ? What is the difference between straight and cross ropes ?
Describe the aspects of the number and positioning of towing cables, the steering effect of towing cables on the towed equipment !
Determine how to design a towed convoy with good handling and minimum resistance !
Describe the most important upstream and downstream barge coupling methods used in towed convoys and their nautical properties !
Describe the most important upstream and downstream barge coupling methods used in towed convoys and their nautical properties !
Describe the causes of and ways to avoid shearing the moving units of a towed convoy!
Describe the procedure for crossing upstream and downstream sections of bridges with a towing convoy!
Describe how to navigate through shallow water with a multi-line towing convoy!
Describe the method how to turn with a towed convoy on a minimized space!
Describe the difficulties of the navigation of a towed convoy at night and how to solve the difficulties?
Describe the main rules and the implementation (pole, length of rope, lifting) of the leader motorized vessel of the convoy (forehand) !
Describe the difficulties of navigating a towing convoy in restricted visibility and how you solved them!
Describe the difficulties of navigating a towing convoy in restricted visibility and how you solved them!
Describe a prepared anchorage and a forced anchorage with towed convoy!
Describe locking procedures with towed convoys upstream and downstream (convoy arrangement for locking upstream, operation, aspects)!
Navigating in and out of a harbor basin (principles, dangers, implementation)!
Describe the process and aspects of approaching the lock forebay and approaching the lock under different conditions (wind, high water, waves, low water)! What are the differences between the different types of lock approaches?
Describe the method of how to turn with a cupled barge on a minimized space!
Describe methods of navigating bends with a side-by-side convoy (deviation from other convoys, dangers).
Describe the methods of passage and overtaking with cupled barges!
What principles are used to determine the steering force requirements of push boats!
Describe how to steer a push boat forward (main rudders)!
Describe how to steer a push boat backward (flanking rudders) !
Describe the coupling devices and auxiliary equipment of push boats, their handling and the nautical safety aspects of their use!
Describe the operation and use of the following navigational equipment: autopilot, echo sounder!
Describe the rules for the design of the Tow Knee, the Headlog and the Transo!
Description of the equipment, design and requirements of an articulated coupled barge (ES-TRIN)!
Describe the construction of the bow thrusters and how they are used on the ship / convoy!
Describe the construction of the cycloidal propeller and how it is used on the ship / convoy!
Describe the coupling, the coupling and the nautical characteristics of upstream and downstream pushing convoys (what is the difference between coupling in the case of strong waves ?) !
Describe the connection and coupling of lake (standing water) shunts and their nautical characteristics (how does coupling differ in case of strongly undulating water?) !
Describe the upstream and downstream pusher formations and the nautical conditions for their construction!
Describe the aspects of coupling the Convoys!
Use "Captain's Information" to describe the nautical instructions for the pushed convoy operation!
Describe the blind sectors regulations (ES-Trin), safety aspects and alternative solutions!
Describe the preparation for a pushed barge turning procedure ( selection of location, ropes, crew duties, dangers, operation).
Assemble a 4-piece interlocking shape pushed formation (procedure, steps, rules)!
Describe the method of how to turn with a pushed barge on a minimized space!
Describe how to turn around with a pushed convoy upstream and downstream (special possibilities, procedures, dangers, wind)!
Describe the bending of bends, curves, centrifugal force, buoyancy force, derivation! Define the concept of drifted area!
Perform emergency stop and docking with the engine reversed and the pushed convoy facing downstream!
Make a turn with a pushed convoy and navigate in and out of a harbor basin!
Describe the procedure pushed convoy of entering and exiting a lock upstream and downstream!
Describe the procedure of pushing the convoy to approach the bridge upstream and downstream!
Describe how to navigate through shallow water with a multi-line pushed convoy!
Describe the specialties of navigating an articulated pushed convoy!
Describe the method of how to turn with a dumb barge, and a motorvessel on a minimized space!
Navigate your cargo motorvessel through shallow water and narrow area!
Describe the nautical characteristics of an empty cargo motorvessel, and how to correct them!
Navigation of large lateral surface vessels (container ships, cruise ships, passenger ships and ro-ro ships), stop, and docking at the stern.
Describe the effect of wheelhouse height and blind spot size on navigational safety!
Describe the stability and operational characteristics of vessels in windage.
Describe the turning and stopping maneuvers of a ship with a large side area in the wind ("tools", hazards).
Describe the stern docking with a large lateral surface vessel (principles, decision, process, hazards).
Describe the principle of operation of high-speed craft, their modes of operation, their operation (hydrofoil - hovercraft, lifting, gliding mode).
Describe how high-speed vessels fit into the traffic of normal-speed vessels (overtaking, passing, etc.)! What behavior should a high speed craft follow?
Describe the specific operational properties of a hydrofoil (space requirements, stopping, wave action, glide, landing)!
Describe the currents generated by the hull and propellers and how they affect the navigation of ships!
Describe the phenomena, causes, how to recognize, how to prevent the channel effect!
Describe the wave phenomena resulting from a ship's motion and the causes, consequences, hazards, and mitigation of a ship's increased draught while underway.
Describe the effects of strong waves and wind on boat/convoy navigation, the dangers, the management tasks!
What special regulations apply to passenger ships regarding the location and movement of passengers ( closed areas, stability, escape routes)?
Which equipment do you have for rescuing passengers (specification, location, use) ?
Which rules apply to the rescue of passengers (Water Transport Act ( in Hungary) , company regulations)?
Which restrictions apply to the carriage of dangerous cargoes (passengers, approach, boarding, docking, reporting/permission, locking, documents)?
How should a dumb barge/barge with hazardous cargo be placed in a convoy?
How do you make sure your ship can carry dangerous cargo and what kind of cargo? What does ADN mean?
Describe the navigation in icy conditions !
What is the effect of ice flow on ship/convoy handling (progress and handling, steering, orientation)?
Describe the dangers of different types of ice for navigation (primary and secondary ice, slush ice to slush ice, anchor ice, sliding on top of each other)!
Describe the special operations and equipment required for icebreaking and the hazards!
Describe the positioning of vessels in the winter harbour!
Describe a man overboard and a ship of ice!
Describe the safety work of the winter layout and how it will be carried out (leakage, access routes, ice cutting, ice breaking)!
What is special transportation and what rules apply? What is the captain's role in such a mission?
Under what conditions can a broken or damaged vessel be transferred?
Describe the towing of floating equipment!
Describe the transport of floating equipment in a pushed convoy!
Describe the transport of floating equipment in a towed convoy!
What are the specific hazards of transmitting floating equipment?
What are the specific hazards of transmitting floating equipment?
What are the specific hazards of transmitting floating equipment?
What are the specific hazards of transmitting floating equipment?
Describe the designation system for river sections classified as marine (maritime)!
When and for what situations should an onboard safety plan be prepared?
Describe how to calculate the water entering a leaking ship!
Describe the tasks to be performed after running aground, touching the bottom of the river, preparing for the rescue!
Describe what causes a ship to capsize and the dangers involved!
Describe the responsibilities of the captain in the event of an accident.
When do you run a ground a damaged ship (considerations, implementation)?
What equipment is used to remove water from the hull and prevent further flooding?
What information needs to be included in a captain's report on a shipping accident ? What is the responsibility of the ship's captain in dealing with the authorities ?
Behavior in case of emergency, rescue, pollution
What are you going to do if your ship causes an accident or pollutes the environment?
When do you decide to provide or use help (criteria, rules, task)?
What are the main rules for rescues (persons, equipment, goods)? When to refuse a rescue? When not to participate in a rescue?
Describe the equipment, materials, and procedures used to salvage the hull!
Describe the emergency inventory accessories and their maintenance!
Describe the rescue methods - with and without machine power!
Describe the different methods of rescue in the event of running aground!
Describe the preparation and safety rules for removing a grounded vessel!
How can it be used for flow and wash for release and removal?
How can ballasting, lightening, winching be used for release purposes?
Recovery of a sunken ship (survey, preparation); ballasted vessels, winches, etc.
Which safety measures are necessary to recover a sunken ship (preparation, lifting, traffic, personnel, equipment)?
What methods could be used to free a sunken ship?
Describe the procedures for organizing a (sunken ship) salvage !
Describe the most important aspects of setting up a large convoy!
Describe the navigation of large (multi-row) pushed convoys in shallow areas, narrow places, bridges!
Describe how to dock and depart with a large pushed convoy!
Describe how to measure the distance to shore when navigating a large pushed convoy when steering curves!
Assemble a mixed barge push convoy and determine its operational characteristics!
Assemble a pushed convoy of barges of different drafts (aspects, method, operational characteristics)!
Describe the aspects of the assembly of a pushed convoy of motor vessel and barges in shallow and high water!
Coupling of 6-9 barges for a pushed convoy in the upstream and downstream direction (procedure, criteria)!
Describe the passage of long push convoys in small radius curves!
Describe the modes of navigation with an inflexible pushed convoy!
Navigating a multi-line pushed convoy through a lock (process, aspects, hazards, personnel tasks)
Describe the process, aspects and dangers of docking a pushed convoy to the stern!
Describe the pushed convoy tests and conditions for compliance with ES-TRIN regulations!
Describe the special requirements for ships longer than 110 m according to ES-TRIN
What information should be included in the "Captain's Information"?
Describe in detail the wave line trial and the data that can be used from it.
Describe how to perform the Stop trail and what data can be used from it!
Describe the multi line towed convoy set ups most important aspects!
Set up a 3-line towed convoy in downstream direction (principles, method, implementation)!
Set up a 4-line towed convoy in upstream direction (principles, method, implementation)!
Describe the navigation of large (multi-row) towed convoys in shallow areas!
Describe the navigation of large (multi-row) towed convoys in bridges!
Describe a large towed convoy docking and departing!
Navigating a two-line towed convoy through a lock (process, aspects, hazards, personnel tasks)!
Develop a navigation plan for a large pushed convoy!
Describe how to install a floating bridge!
Describe the safety conditions for transporting bulky heavy loads on board!
Describe the dangers and methods of transporting special freight and damaged vessels!
Describe the dangers and methods of transporting special freight and damaged vessels!