## Rádiós_kérdésbank
QUESTION | CORRECT answer | WRONG answer | WRONG answer | KÉP
Which of the following service classes is used in inland navigation radio? | "Ship-to-ship", "shipping information". | Ship-satellite, strategic information. | River information services.
Which of the following service classes is used in inland navigation radio? | Ship-to-Port Authority, onboard radio communications. | Automatic Ship Identification System (AIS). | Water level and wading report, General emergency call department.
Which of the following sets of data correspond to the characteristics of class "ship-to-ship" in inland waterway radio? | The connection is in simplex mode, the radiated power automatically drops below 1 W. | The connection is duplex mode and the radiated power automatically decreases between 10 and 5 W. | The connection shall be duplex and shall be used to establish a connection between shipboard stations and portable radio equipment.
What mode of operation is used in IWT radio in class "ship-to-ship"? | Simplex. | Half-duplex. | Duplex.
What is the power of a ship radio station in classes "ship-to-ship" in inland waterway radio? | Between 0.5-1 Watt. | Up to 6 Wats. | It shall be regulated in such a way as to ensure mutually good reception relations with other vessels.
Which of the following sets of data correspond to the characteristics of the "shipping information" class in inland waterway radio? | Radiocommunications between ports, terminals, marinas -coastal or mobile- and the authorities responsible for inland waterway navigation operations. | It serves communication between on-board radio stations in simplex mode. | The information block of URH broadcasts of public radios (e.g. Petőfi radio) can be received on them in simplex mode.
What mode of operation is used in IWT radio broadcasting in the "shipping information" class? | Simplex, half-duplex and duplex are also used. | Only duplex mode is used. | Only simplex mode can be used.
Which of the following sets of information is provided in Class ""shipping information"" in inland waterway radio? | Water level, icing situation, obstacles for traffic. | The position and speed of vessels in the area. | Clarification of arrival at port and designation of berth.
Which of the following sets of data correspond to the characteristics of the "ship-to-port authoritiy" class in inland waterway radio? | Radio communications between ship stations and stations of the authorities responsible for the operation of inland navigation, in simplex mode. | It is intended exclusively for matters related to port activities, with an output power of up to 6 W. | It is intended exclusively for official control in connection with loading, embarkation and unloading, by tracking the vessel, with a maximum power of 1 W.
What are the tasks of the "on board radio comms" class in inland waterway radiotelephony? | Radio communications carried out on board a ship or within a towed or pushed convoy having a power below 1 W. | Internal dispatch system of the ship, which cannot be heard on the radio of another vessel, with a power of max. 5 W, in duplex mode. | Simplex mode communication summarizing all activities of the ship's main radio station.
Can a channel connected to a public network be used in inland navigation radio? | Yes, it can be. | Radio communications for this purpose shall be prohibited in inland navigation. | Any channel can be switched to the public network.
What messages can be transmitted via inland navigation radio on the channels of the "ship-to-ship" class? | Only messages related to the protection of human life, and the safety of ships, except channels 72, 77. | Messages related to shipping operations and transmitted over public networks. | Messages related only to the conduct of ship meetings, primarily on channels 77 and secondarily on channels 10 and 13.
What messages can be transmitted via inland navigation radio on the channels of the "shipping information" class? | Only messages related to the protection of human life and the traffic, safety of ships. | Messages related to shipping operations and transmitted over public networks. | Messages related to the conduct of ship meetings.
What messages can be transmitted via inland navigation radio on the channels of the "port authority-to-ship" class? | Only messages related to the protection of human life and the traffic, safety of ships. | Only messages related to events that occurred in ports. | Only messages related to the arrangement of loading of ships.
Can on-board radio stations of the radiotelephone service for inland navigation participate in the dialogues of the maritime mobile service? | Yes, but only in the UHF range. | No, because the two systems are not compatible. | It is only allowed to listen to the announcements of the maritime mobile service, the broadcast is prohibited.
Do the rules of radio operation of inland waterway navigation apply to the radiotelephone service of inland waterway vessels in GMDSS mode on maritime routes? | No, different rules apply. | Yes, in the UHF range. | Yes, but GMDSS regulations must also be followed.
Can an inland waterway radio station be used for maritime (GMDSS) radio distribution? | Yes, by adding _K 70 GMDSS_ system to the existing shipboard station. | No, because the two systems are not compatible. | Yes, but the power limiting elements must be turned off due to longer distances.
Is the use of maritime radiotelephone stations permitted in the inland waterway transport "ship-to-ship" network? | No. | Yes, since the two systems are identical in this class. | Yes, but for marine vessels, power reduction must be taken care of manually.
In which service class can maritime radiotelephone stations participate in the radiotelephone service of inland navigation? | Only in "shipping information" and "ship-to-port authority" classes. | Only in the "ship-to-ship" class. | They are not allowed to participate.
In which service class can administrations authorise small crafts to use portable RHF radiotelephones for safety purposes? | "ship-to-ship", "shipping information" and "ship-to-port authoritiy" service classes | Ship-to-ship and onboard radio communications in service classes. | Only in ship-to-ship service class.
Can more than one type of radio set be operated on board a vessel in the radiotelephone service of inland navigation? | Yes. | No, because this may cause radio interference. | No, because this would make it impossible to identify the vessel.
Which of the following types of radio equipment may be operated simultaneously on board a vessel in the radiotelephone service of inland navigation under the Radio Regulations? | The ship's central, main, installed station and the portable appliances. | The ship's central, main, installed station and AIS devices. | Only the central main, installed ship (radio) station.
What are the types of radio stations on inland waterway vessels in the radiotelephone service of inland navigation according to the Radio Regulations? | The main cruise station and portable appliances. | The on-board and auxiliary communication system. | The security and service radio system.
What are the station types for inland navigation radio? | Shore station, ship station (installed), portable stations. | UHF and VHF equipment. | The main installed station and AIS devices.
Which of the following is the definition of "shore station" in inland waterway radiotelephony? | It is not intended for mobility usage, underway operations and is considered as a fixed position station for regulatory purposes. | A station that can only be installed on land. | It shall be a fixed station for regulatory purposes applicable only at a fixed geographical point.
Which of the following is the definition of "ship's station" in inland waterway radio? | An on-board, mobile radio station, which is not installed on board a ship which is permanently moored. | A radio station installed on board a ship. | A radio station installed on a ship station (pontoon).
What is considered portable radio equipment by the regulation of inland navigation radiotelephony? | A portable, radio station equipped with an antenna and power supply. | A radio station installed on board a ship which may be relocated in an emergency. | A radio station with a mass of 4-5 kg, equipped with a headset, the power of which is up to 10 W.
Does portable radio equipment have a call sign in the service of the inland waterway radiotelephony? | Yes, it should have. | No, because it uses the call sign of the boat station and cannot be called independently. | No, because it would disrupt the operation of the fix installed ship's radio station.
As a general rule, to which channels is the use of portable radio equipment restricted in the absence of a specific national rule? | Channels 15 and/or 17. | Channel 77. | Channels 10 and 13.
Can portable radio sets be used as the ship's main station? | Small crafts may be authorized by the authorities, subject to conditions. | It is strictly forbidden, as ships cannot be clearly identified. | No, as it can be transferred to another vessel at any time, which may interfere with radiotelephony communications.
Can the operator of a vessel which is not obliged to do so by the rules equip his vessel with an inland navigation radio station? If so, how many devices? | Yes, subject to the same rules as for the obliged vessels, at least one device. | Yes, two devices in case of motorships and one device for all other boats. | No, because ships outside the obligated ones are not suitable for this, i.e. none.
In which frequency band do radar installations used in inland navigation operate? | 9.2-9.5 GHz band. | 9.2-9.5 MHz band. | 156-162 MHz band.
In which frequency band do radio equipment used in inland navigation radiotelephony operate? | 156-162 MHz band. | 9.2-9.5 GHz band. | 9.2-9.5 MHz band.
Which frequency(ies) are commonly used by AIS devices? | 161.975 and 162.025 MHz. | 156,800 MHz. | 156,500 MHz.
Can shore radio station equipment be used as a ship station? | No, because it is not suitable for receiving the broadcast of the shore station in duplex mode. | Yes, but the output power must be manually reduced for some channels, which is not done automatically by the equipment operating as a shore station. | Yes, but this must be indicated when logging in.
Can ship (radio) station equipment be used as shore stations? | No, because it is not suitable for receiving transmissions from other ship stations in duplex mode. | Yes, but this must be indicated when logging in. | No, because you have to use a different antenna type with which it is not compatible.
What is the SI (International System of Units) unit of frequency? | Hertz (Hz). | Kalenda (cd). | Radians (rad).
Must a maritime vessel participating in the radiotelephone service of inland navigation have ATIS equipment? | Yes, this is the only way you can participate in radio communications of inland waterways'. | No, because this equipment is not required for a sea vessel. | No, because it can cause malfunctions of marine GMDSS equipment.
What is the ATIS code of ship (radio) stations for in inland waterway radiotelephony? | Automatic identification of radiotelephone transmitters used on ships. | To identify the place of registration and home port of the ship. | Automatic identification of the speed and direction of the vessel.
Can I mute the reception of ATIS signals on the ship radio? | Yes, if the administration enables this function. | No, as this would be contrary to the requirement of identification. | Yes, if it interferes with good radio reception for the crew.
Do all inland waterway radiotelephony stations have to have an MMSI code? | Only if you have an AIS device and/or are operating on a route section classified as marine. | Yes, in all cases, unless you have an AIS device. | Yes, unless you are operating on a route section that is considered marine.
Shall portable on-board radio equipment have to have a call sign in inland waterway radiotelephony? | Yes, but you are not obliged to use it. | Yes, but you should only use it when communicating with other ships. | No, a ship can only have one call sign.
How is the ATIS code submitted in inland navigation radio? | Automatically, on all channels after switching from the "transmit" position. | Automatically when you start transmitting. | Press the transmit switch twice, between transmitting and receiving.
What number do ATIS codes start with? | 9 | 0 | 1
Which of the following data groups are part of the ATIS code? | 9+country code+call sign. | 0+registration number+call sign. | Official name + country code + registration number.
Which of the following ATIS codes can belong to a ship with a Hungarian flag? | 9 243 07 0406 | 9 203 04 9999 | 9 227 13 8075
Can 243 07 0406 be the MMSI code of a ship under Hungarian flag? | Yes. | No, because this sequence of numbers is an ATIS code. | No, because in the case of a Hungarian ship, 243 seats must be HNG.
Can 243 07 0406 be the ATIS code for a ship with a Hungarian flag? | No, because this format is an MMSI code (missing the number 9 in the first place). | Yes, because 243 is the ID of Hungary. | No, because in the case of a Hungarian ship, 243 seats must be HNG.
Which URH radio channel is considered the primary "ship-to-ship" channel? | Channel 10, unless the relevant authority designated another channel for this purpose. | Channel 16. | Channel 22, or channel 18.
What is the purpose of channel 70 used in inland waterway radiotelephony? | As a general rule, it cannot be used because selective calling is prohibited on inland waterways, except on certain sea route sections. | For DSC (i.e. digital selective calling), excluding sea sections. | For private conversations.
Which of the following channels can be used for private communication in inland waterway radiotelephony? | Channels 72 and 77. | Channels 13 and 15. | Channels 22 and 82.
Which of the following channels are used for intraship/convoy communication in inland waterway radiotelephony? | Channels 15 and 17. | Channels 72 and 77. | Channels 22 and 18.
Which channel is used for distress calls in inland navigation radiotelephony? | 16. | 18. | 08.
Can Channel 16 be used for purposes other than emergency/distress calls? | Yes, for urgency and safety related messages and, in some countries, as a call channel between ships. | No, because with its high output power it interferes with radio broadcasting in the region. | Yes to communicate with lock operators.
What is the purpose of channel 10 in inland waterway radio? | It is designated as the channel of "ship-to-ship" communications class. | To transmit private information. | Connect to the PSTN.
What device can I use to mute ATIS signals on the ship radio? | With ATIS-Killer. | It cannot be silenced because that would be against the requirement for ships to be identified. | With sound frequency squelch.
What messages/transmissions are permitted by the regulation of inland waterway radiotelephony? | Only messages concerning the safety of persons, navigation and vessels are permitted on inland waterway radio communications, except on two channels. | Security and corporate announcements, as well as classical music broadcasts. | Any communication between ships.
Can public and private radio telecommunications be conducted in inland waterway radio? | Yes, but only on two designated channels. | Yes, but only on channels 16 and 88. | No, all private conversations are prohibited.
What should be added to the identifiers of the inland waterway vessel if it is in operation with an AIS device? | MMSI code. | With cargo identification code. | With European ship number.
Which of the following must a ship station participating in the radiocommunications service in inland navigation have? | Call sign, ATIS code. | Accreditation certificate, AIS device. | Antenna at least 16 m high and sound recording equipment.
Where is the radiotelephony usage of inland waterway navigation (also) regulated? | In the Radio Regulations of the International Telecommunication Union. | In the Navigation Code issued by the United Nations. | In the statutes of the European Radiotelephone Association.
In what form has the use of radiotelephones in inland navigation been regulated in detail? | In the form of regional and local agreements. | Each river commission formed the rules of its own territory. | Each state's navigation regulations contain all rules of use.
Which organisation(s) supervises mobile services of inland navigation radio stations? | National communications authorities. | United Nations Commission for Navigation for Europe. | Water police agencies.
Where has it been regulated in connection with the use of radiotelephones in inland navigation that how many devices must be operated simultaneously on a vessel in a given water area? | In the Navigation Regulations Code. | In the Radio Regulations of the International Telecommunication Union. | In the Communications Act.
Where has it been regulated in connection with the use of radiotelephones in inland navigation which channels must or can be used for traffic between vessels in the given water area? | in the Navigation Regulations Code. | In the United Nations Radio Regulations. | In the Water Transport Act.
Where has it been regulated in connection with the use of radiotelephones in inland waterway transport that how many devices must be operated simultaneously in the given water area on which type of vessel? | In the Navigation Regulations Code. | In the United Nations Radio Regulations. | In the Communications Act.
Is the operator required to be qualified as a radio operator in the case of a vessel which is not obliged to install a radio station but nevertheless installs it? | Yes, because it is not necessary for the purpose of obligation, but for being able to properly operate the radio equipment. | No, because these vessels are not obliged to equip or use, i.e. they only facilitate their orientation. | Yes, but only the crews of large motorships are obliged to handle the radio equipment with qualifications.
Are there any Danube or Rhine countries on whose territory international radio rules do not apply to shipping? | Yes, in Ukraine. | No. | Yes, in Switzerland.
Do international rules of radio broadcasting allow the recording of radio traffic on ships and shore stations? | Yes, and it is even recommended to national administrations. | No, because it would violate personal rights and/or economic interests. | Yes, if the fact of recording is communicated to the road users and they do not object.
Which organisation is entitled to approve (qualify) ship radio equipment in Hungary? | The National Communications Authority. | They can only be approved by the central certification body of the European Union in Brussels. | The Consumer Protection Authority.
Is the radio equipment approval certificate issued in Hungary valid in other countries? | Yes, in the signatory countries of the relevant international treaty. | Yes, it is automatically valid in all countries of the Earth. | No, each country can require its own certificate of approval.
Who can operate the vessel (radio) station in inland waterway radiotelephony? | One who holds a radio operator's certificate for the radiotelephony service of inland waterway navigation. | The master of the vessel, who is licensed to operate radio equipment. | With six months' experience on board, anyone who agrees to comply with the rules.
What are the main elements of the IWT radio operator exam? | Operation of VHF stations; transmitting and receiving messages. | Construction and debugging of VHF stations; technical requirements for antenna and power supply; basic knowledge of English. | Safe navigation radiocommunication procedures; Knowledge of German technical language.
What is the content of the declaration made by the holder of a radio operator's certificate before issuing a certificate? | You undertake to maintain the confidentiality of messages. | Take responsibility for the veracity of the messages. | It preserves the integrity and operability of the equipment entrusted to it, and keeps it in a condition suitable for navigation continuously.
Where can I take the radiotelephone operator exam for inland waterway radiotelephony in Hungary? | At the Transport Aptitude and Examination Center Nonprofit (KAV) Ltd. | At the National Communications Authority. | At the water police.
Can radio equipment other than the nautical radio station be operated if I am qualified as an Inland Waterway Radio Operator? | No, it only entitles you to operate the inland navigation radiotelephone, radio station. | Yes, so you also have entitlement to use radar, depth gauge, AIS device. | Yes, those equipment which were covered by the practical test.
Can a non-flag authority verify the qualifications of the operator of a ship (radio) station? | Yes, it can be checked by the local authorities of the area. | It shall be controlled only by the flag communications authority. | It can be checked by the RAINWAT Committee.
Can a non-flag authority verify the radio skills of a person with a valid qualification operating a ship's (radio) station? | No. | Yes, but only for the handling of equipment. | Yes, but you cannot include qualifications or restrict treatment rights.
What language should be used in communications between ship's radio stations and shore-based stations? | The language used shall be that of the country where the coastal permanent station is located. | On the Danube, German or Russian is usually spoken, in other Hungarian water areas Hungarian. | Each vessel shall use its flag language or English.
What language should be used primarily in ship-to-ship communications? | The language to be used shall be that of the country in whose territory the vessels concerned operate. | The language determined by the vessel initiating the communication. | The flag language of either vessel as agreed between the two parties.
What language should be used in station-to-station communications if there is a difficulty in understanding? If in force in the area (?) | Navigation Regulations specify that you will use that language, otherwise any suitable language may be used. | Language law specifies that you can use that language, otherwise English can be used. | telecommunications regulation specifies that you can use that language, otherwise French may be used.
What obligation does the regulation impose on radio stations that have received messages? They are obliged to | confirm receipt of messages addressed to them. | stand by for receiving further messages. | repeat the received message.
What is the procedure in case of difficulty of understanding if spelling call signs, service abbreviations, words, numbers or signs is required? | The spelling table of the International Radio Regulations shall apply. | The UN phonetic table shall apply. | The French ABC shall apply.
Which of the following obligations does the Radio Regulations impose on the person responsible for the on-board radio telecommunications station? Must | preserve the confidentiality of radio communications. | Dual monitoring to constantly monitor channel 16 traffic. | confirmation of all detected radio transmissions.
For which conversations are participants in inland navigation radiotelephony exempted from confidentiality from the following obligations? | Announcements/messages for everyone. | Private announcements broadcast on channel 77. | Message from the ship on the duplex channel to the shore station.
For which conversations are participants in inland navigation radio exempted from confidentiality from the following obligations? | Meteorological data transmitted by other mobile radio telecommunications stations. | Communications concerning the cargo and destination of other ships. | Messages communicated by vessels carrying dangerous goods concerning cargo, number of cones and number of persons on board.
How can one be exempted in radiotelephony from the obligation to maintain telecommunications confidentiality? | Based on a court decision. | If keeping the secret harms my interests, I am exempt. | If I am not responsible for the operation of the radio station, neither is confidentiality.
Which of the sources of law governing inland navigation radiotelephony must be kept on board? | The "General regulations" part of the regional agreement and the "Local regulations" part of the waters in which the vessel is located and which it will pass on its subsequent voyage. | ITU's International Radio Regulations. | It concluded the Nairobi Convention within the framework of the United Nations.
Which of the following types of instructions can the shore station give to ships? | Radio silence; reducing the output power of the on-board station. | Require group sign-in. | Transition to dual monitoring.
Which of the following types of instructions can the shore station give to ships? | Radio silence; listening watch on a specific channel. | Transition to dual monitoring. | No private conversation.
Are the coastal station's instructions mandatory to be complied with? | Yes, except in emergencies, when the master of the vessel may ignore the order. | Yes, it is mandatory in all cases. | No, except in an emergency, when it is mandatory.
Is a radio licence required for a vessel which is not obliged to install a radio station but nevertheless equips it? | Yes, because it is not necessary for the purpose of obligation, but for the proper operation of the radio equipment. | No, because these vessels are not obliged to equip or use, i.e. they only seldomly facilitate their situational awareness. | Only large machinery vessels are subject to radio licence, all other vessels or floating gears are exempt from this.
Can a non-flag authority control the ship's (radio) station? | Yes, it can be checked by the competent authority in your area. | It shall be controlled only by the flag communications authority. | It can be checked by the RAINWAT Committee.
Proceed correctly: The AIS device | Based on the data series transmitted by the automatic transmitter placed on board, it makes the data of the most important characteristics, traffic and movement progress, trajectory of the ship readable. | information equipment to facilitate compliance with the reporting obligation imposed on ships. | automatic distance and depth measuring equipment, without which radar navigation cannot be continued.
Proceed correctly: The AIS device | Based on the data series transmitted by the automatic transmitter placed on board, it displays the data of the most important characteristics, traffic and movement progress, trajectory of the ship, e.g. on an electronic map. | is installed to display data from the electronic navigational map. | the basic equipment for an automatic identification and safety system replacing radio communication between ships.
Proceed correctly: The AIS device | also allows authorities to monitor ships that may pose a risk. | (automatic) steering control device intended primarily to designate and maintain an optimal route. | is an equipment for the economic optimisation of shipping transport.
What purpose does digital selective calling serve (where enabled)? | A radiotelephony station operator, communicating unit who specifically desires to call another specific station, unit (subject to having the code serving this purpose of the unit to be called ) can select that only, i.e. unlike other calls, the call of such a party is detected only by the unit to be called. | You can select contacts that you want the radio station to exclude from communication. | An emergency call system based on a preset list of official stations to be called simultaneously.
Which organization issues the operating license (Radio Station Licence) of the ship (radio) station in Hungary? | National Communications Authority. | The Ministry of Internal Affairs. | Hungarian office of ITU.
Can the operating licence (Radio Station Licence) of a ship (radio) station be revoked? | Yes, if it was used for purposes other than approved. | No, but fines may be imposed for violating the rules. | Yes, if the authority considers the operator's knowledge to be insufficient.
What obligation is linked to the Radio Station Licence in inland navigation radio? | The licence shall be kept on board and shall be presented at the request of the competent territorial control authority. | In addition to the Radio Station Licence, the licence for frequency assignment must be kept on board. | The Radio Station Licence licence shall be presented for signature to the competent telecommunications authority for the first time.
Which set of documents must be carried on board if a radio station operates there in accordance with the rules governing inland navigation radiotelephony? | Radio Station Licence, radio operator's certificate and the instructions of the radiotelephone service in inland navigation. | Instructions for use of radio equipment and frequency licence. | The channel allocation table and the UN radio dictionary.
What does the IWT radio regulation oblige the person responsible for a radio station to do when official inspections of the station are carried out? | That person shall assist during the control. | At the request of the authority, it shall be put into service and shall demonstrate its competence in handling. | He is obliged to report to the authority any violations experienced in radio broadcasting during the last period.
Can the competent authority controlling the radio station impose fines or processing fees? | Only if an anomaly has been revealed. | Yes, the costs of the authority's check must always be reimbursed by the inspected person. | No, control is a state task for which no compensation can be claimed.
What is the regulation of inland navigation radio regulating output power? | Radio stations must be equipped with switching equipment enabling the output power of the transmitting station to be reduced to 0,5 - 1 W. | A linear coupling system shall be used to control the output power if the vessel can use a channel of reduced power. | The output power shall be adjusted by an automated system, the manual manipulation of which shall be prohibited.
What are the power limits set by the regulation of inland navigation radio to the mobile (ship's main fixed, installed) radio station? | It can be from 0.5 to 25 W. | It can be from 0.1 to 6 W. | It can be from 1 to 25 kW.
What are the power output limits set by the regulation of inland waterway radiotelephony for portable VHF radio equipment for vessels? | It can be from 0.5 to 6 W. | It can be from 0.5 to 25 W. | It can be from 1 to 6 kW.
What can be the output power in ship-to-ship, ship-port authority classes according to the rules of inland navigation radiotelephony? | It can be from 0.5 to 1 W. | It can be from 0.5 to 1 mW. | It can be from 0.1 to 6 W.
What can be the output power of AIS systems according to the rules of inland waterway radiotelephony? | Maximum 12.5 W. | It can be from 0.1 to 6 W. | It can be from 1 to 25 kW.
What is the output power in the on-board communication class for a portable devices according to IWT radiotelephony rules? | It can be from 0.5 to 1 W. | It can be from 0.5 to 1 mW. | It can be from 0.1 to 6 W.
To switching for which channel is there a separate switch installed on the radio equipment in inland navigation radio to ensure fast changeover? | 16. | 10. | 70.
What operating rules apply to the push-to-talk button element of transmitting? | A spring-loaded non-locked transmit-receive switch shall be used, which can be operated manually or by foot. | A rocker switch with a latch shall be used, which shall be operated exclusively manually. | It should be activated by sound.
What is a squelch filter used for? | When background noises would be still heard during a broadcast break, the speaker is getting muted. | It filters out distant broadcast noises for clearer, more understandable broadcasts. | It cleans the reception and filters out crackling, whistling sounds.
What is the volume switch? | It is used to control the volume on the speakers of the radio signal received from the selected radio station. | With it we can control the volume of our broadcast. | This allows you to control the strength and tone of your broadcast.
What service can you use on the portable VHF radio if it uses the VOX system? | If the VOX feature is selected ON, when you speak to the microphone, the device automatically switches to broadcast without having to press and hold the PTT switch. | Filters out nearby high-volume noises from the broadcast that are not voice-frequency. | It automatically identifies the interlocutor and receives only the broadcast of the one with whom the conversation began.
What is the antenna for? The antenna | is for transmitting and/or receiving radio waves. | means of emitting and/or receiving sound waves. | means of emitting and/or receiving magnetic waves.
What is an electromagnetic (radio) wave? The electromagnetic (radio) wave | Perpendicular to each other, alternately electric and magnetic field. | parallel, alternately electric and magnetic fields. | alternately positive and negative electric fields moving in opposite directions.
What are the consequences? If an antenna is extended, then | It will work better at a lower frequency. | It will work better at a higher frequency. | It will work better at smaller wavelengths.
Proceed correctly: Range of radio equipment | shall be within the approved range. | It should be as large as possible at all times. | adapt to current wind conditions.
Which of the following requirements does the regulation specify for antennas of VHF ship radio stations? | They must have omnidirectional characteristics in the horizontal plane. | They must have omnidirectional characteristics in the vertical plane. | It must be radiant parallel to the longitudinal axis of the hull.
Which of the following requirements does the regulation specify for the location of antennas of VHF ship radio stations? | They must be vertical and freestanding. | Its suspension points must be of the same height and the antenna must be tight. | It should be installed at a distance of at least 20 m from any large metal objects.
Which of the following requirements does the regulation specify for the location of antennas of VHF ship radio stations? | It should be installed at a height of at least 4 m above any large-sized metal object. | It should be installed at a height of at least 16 m from any large-sized objects. | Its lowest point shall be at least 8 m above the empty load line.
Which of the following requirements does the regulation specify for the location of antennas of VHF ship radio stations? | Its highest point shall not exceed 12 m above the loaded hull load ref. line. | Its highest point shall not exceed 12 m above the anchor point of the vessel. | It should be installed at a distance of at least 6 m from any large metal objects.
Which of the following requirements does the regulation specify for the location of antennas of VHF ship radio stations? | When passing under bridges, the height of the antenna should be adjusted so that the polarization does not change. | It should be installed at a distance of at least 20 m from the antenna of all other equipment. | They should be horizontal - no more than 0.4 m of indentation is allowed.
What can cause our VHF radio broadcast to be poorly heard by the receiving parties? | Our antenna is not erected or not vertical. | We didn't set the Volume high enough. | We forgot the ATIS-killer turned on.
What can cause occasional irregular crackling to interrupt reception? | There is lightning nearby or there is a contact error somewhere in the system. | The gain (Volume) is too high. | The transmitter is too close and has a high radiated power.
Proceed correctly: If the antenna of our radio equipment is broken, | In broadcast mode, you can damage it. | In broadcast operation, we can still use the equipment. | We cannot use the equipment even in reception operation.
Proceed correctly: A power supply is an electrical appliance that.. | converts electrical mains energy as per the requirements of the other equipment. | converts radio-voltage energy into that required by another device. | converts thermal energy into what is required by another equipment.
Proceed correctly: Overheating of the power supply | Can cause the supply unit itself to go on fire, even it's surroundings. | should not cause any danger, as the fuse will immediately blow. | It should not cause any danger, as it immediately cools itself.
Proceed correctly: Overheating of the power supply | could change the operational performance of the equipment. | should not cause any problems as the fan turns on. | It should not cause any danger, as it immediately cools itself.
Proceed correctly: Overheating of the power supply | may stop it to work. | should not cause any problems as the fan turns on. | This will cause electrons to travel more slowly in its wires.
Proceed correctly: Overloading the power supply | may cause overheat. | prevents overheating because the cooling fan turns on. | It can cause it to heat up, but it never drops its output voltage.
Proceed correctly: Overloading the power supply | may cause its output voltage to decrease. | should not reduce its output voltage. | It should not cause any problems, since the protection of overcurrent is turned on.
Proceed correctly: Soaking the power supply | may cause a short circuit. | should not be a problem if the output voltage is only 12V, as it does not shocks. | It should not occur because all power supplies are closed.
Proceed correctly: Contact error of the power supply wires | can also cause warming. | should not cause malfunctions, since the stabilizer circuit solves the problem. | cannot cause voltage fluctuations if the output voltage is designed for 13.8 V, because it is always stable on that value.
Proceed correctly: If the antenna of our radio equipment is broken, | if transmitting, the device may overheat. | if receiving, the device may overheat. | We can still use it in broadcast mode.
What is considered an emergency under the rules of inland navigation radiotelephony? | Emergence of a threat to people or the ship's safety (including prevention of imminent danger on board). | Any situation that does not fall within the scope of routine procedures. | Disaster situations classified as such by the competent organization.
What does the distress signal indicate? | The distress signal indicates that a ship, an aircraft or any other vehicle, and it's participants are exposed to a serious and imminent danger and asks for immediate assistance. | For all situations that are not covered by routine procedures. | Catastrophic situations, i.e. the risk of sinking or the occurrence of a ship.
What are the mandatory rules to be followed after sending an emergency message? | There are no further (mandatory) communication rules in case of emergency/distress. | You still have to wait until others have finished distributing them and ask the emergency notice to pause distribution. | In all cases, the announcement should begin with the Pan-Pan panel (announced three times).
Which partner should be contacted primarily for emergency rescue measures? | First of all, on the "shipping information" network, it is necessary to transmit to land based (coastal) stations. | Ships in the environment should be sought out first. | The public's help should be sought on the channel of public radio.
What is the obligation of stations not involved during emergency/distress radiotelephony communications? | They are obliged to keep radio silence. | They must report to the vessel requesting assistance and offer their assistance. | They will have to switch to another channel in order to continue their own distribution.
What message should be used to start an emergency radio transmission (emergency call)? | Distress signal (MAYDAY- announced three times), followed by "HERE IS" then the name of the ship in distress. | Distress signal (SECURITY- said three times), "HERE IS", then the name of the ship in distress. | Radio silence shall be requested, stating the nature of the specific danger.
What do you infer when a ship begins its transmission with "MAYDAY" pronounced three times? | The ship is in danger, distress and is calling for help. | The ship indicates that it is a public holiday, because it is the 1st of May, and it is not in operating service. | There was an oil leak from the ship, hence the MAYDAY, so it is necessary to avoid it within a radius of 1000m.
Which of the following elements does the Emergency/distress call consist of? Distress signal | (MAYDAY - announced three times), followed by the name of the vessel in distress, its geographical position, the assistance and information requested to deal with the danger. | (PAN-PAN announced three times), then request a quote for the type of vessel in distress, its flag, the requested assistance in emergency response. | (PAN-PAN three times), followed by the number of persons on board the ship in distress, the flag of the vessel, a proposal for a solution for the assistance requested to avert the danger.
How does a ship that is not itself in danger give a distress signal, on behalf of an other ship, which is in danger? | It begins with "MAYDAY RELAY" announced by repeating the phrase three times. | It begins with the repetition of "MAYDAY" three times, and then indicates the name of the ship in distress with "RELAY". | "RELAY" begins by repeating it three times.
What do you conclude if an emergency transmission begins with "MAYDAY RELAY" phrase repeated three times? | The emergency message is given by a station that is not itself in an emergency. | The emergency situation is relatively manageable (relay), i.e. no immediate intervention is required. | The state of emergency threatens human life, therefore the alarm is of paramount importance (relay).
Who should normally acknowledge the emergency message in the "shipping information" class? | the shore station. | all ships detecting emergency broadcasts. | the vessel closest to the distress vessel.
Who should normally acknowledge the emergency message in the "ship-to-port authority" class? | It is necessary to await the acknowledgement of the port authority, which, if it does not arrive within one minute, must begin the emergency radio transmission by one of the on-board stations. | All ships detecting emergency broadcasts. | To the vessel closest to the distress vessel.
Who should normally acknowledge the emergency message in the radiocommunication network (class) between ships? | An on-board radio telecommunications station located nearby. | To the shore station. | It is necessary to wait for the acknowledgement of the port authority.
How should the radio station receiving the distress signal acknowledge it? | MAYDAY - name of ship in distress; "HERE IS" - name of vessel acknowledging the reception of the MAYDAY transmission; MAYDAY notice taken. | OK-OK-OK - Name of vessel in emergency - name of vessel acknowledging receipt - I bought SECURITIE notice - I take action. | MAYDAY - MAYDAY - MAYDAY, name of the vessel acknowledging it - your tranmission was received.
How can a ship (radio) station in distress instruct another ship that interferes with its emergency traffic to radio silence? | SILENCE MAYDAY - SILENCE MAYDAY - SILENCE MAYDAY - jamming ship's name - jamming ship's name - jamming ship's name. | SILENCE DETRESSE - SILENCE DETRESSE - SILENCE DETRESSE - jamming ship's name - jamming ship's name - jamming ship's name. | PRUDENCE MAYDAY - PRUDENCE MAYDAY - PRUDENCE MAYDAY - jamming ship's name - jamming ship's name - jamming ship's name.
How can a ship (radio) station that is not in danger order another ship that interferes with emergency traffic to keep radio silence? | SILENCE DETRESSE - SILENCE DETRESSE - SILENCE DETRESSE - jamming ship's name - jamming ship's name - jamming ship's name. | SILENCE MAYDAY - SILENCE MAYDAY - SILENCE MAYDAY - jamming ship's name - jamming ship's name - jamming ship's name. | Only vessels in distress are eligible.
How is it announced to a ship station that is not involved in emergency radio distribution that radio silence has been lifted? | SILENCE FINI - SILENCE FINI - SILENCE FINI | SILENCE MAYDAY - SILENCE MAYDAY - SILENCE MAYDAY | PRUDENCE MAYDAY - PRUDENCE MAYDAY - PRUDENCE MAYDAY
How are ship (radio) stations warned to restrict radio traffic (precautions)? | PRUDENCE - PRUDENCE - PRUDENCE | PRUDENCE MAYDAY - PRUDENCE MAYDAY - PRUDENCE MAYDAY | SILENCE FINI - SILENCE FINI - SILENCE FINI
When is an "urgency" message transmitted in inland waterway radiotelephony? | If information is given about possible damage to ship or person(s), incl. crew, which is not associated with threatening imminent danger. | In the case of urgent information, which is serious but not threatening to sink the ship, the illness of passengers and crew. | They primarily provide information about events affecting the expected further course and arrival of the ship.
In which class does the regulation recommend the transmission of emergency messages in inland waterway radio? | In the "shipping information" class. | In class "ship-to-port authority". | In class "ship-to-ship".
What elements does an urgency message consist of? | It begins with the repetition of PAN - PAN three times, then continues with the name of the called station and the name of the calling station, and then the information is given. | It begins with the repetition of MAYDAY-MAYDAY three times, continues with the name of the reporting station, and then the information is given. | It begins with the repetition of SILENCE-SILENCE three times, continues with the name of the station called, and then the information is given.
What purpose does "safety message" serve? | The safety signal announces that the radio station is about to transmit an important nautical warning or an important warning with regard to the weather. | It is used to give instructions to avoid danger in the event of an accident or serious danger. | Primarily meteorological, hydrological and ice data are transmitted in this form.
What elements does the "safety message" consist of? | The safety message signal transmission begins with three repetitions of SECURITE, followed by the name of the station that gives the information, and then the information itself. | The safety message signal transmission begins with three repetitions of PRUDENCE, followed by the information itself. | The safety message signal transmission begins with the repetition of SILENCE three times, followed by the designation of the station providing the information, and then the call of ships in the area.
What radio broadcast do you expect if it starts with SECURITE repeated three times? | Safety message. | Emergency call. | Radio silence instruction.
What radio broadcast do you expect if it starts with the word MAYDAY repeated three times? | Emergency/distress call. | Safety message. | Emergency message.
What radio broadcast do you expect if it starts with PAN PAN repeated three times? | Urgency message. | Emergency call. | Radio silence instruction.
What does the regulation consider routine radio communications in inland waterway radiotelephony? | Which is not an emergency/distress, safety, or urgency message, transmission. | The transmissions of highly experienced radio operators. | In which we do not need to address the partner radio station, because we have already identified ourselves by the ATIS code.
Which of the following sets of information are all included in routine radio communications? | The usual coordination of meeting and overtaking ships,delivering and/or asking for information, private communication. | The usual coordination of water level and/or ice situation, meeting and overtaking ships. | Doctor's request, shipfire announcement, delivering and/or asking for information, private communication.
Can more than one radio station be called simultaneously in routine radio communication? | Yes, because you can also call groups. | No, because it can lead to communication chaos. | No, because the equipment is not capable of this.
What elements does a routine call consist of in inland navigation radiotelephony according to the rules (if there is no language difficulty), without exception? | Name of the station being called, repeated no more than three times; "HERE IS"; name of the calling station, repeated no more than three times. | The name of the calling station announced no more than three times; "CALLING" announced, followed by the name of the station called, spoken up to three times. | The name of the calling station announced no more than three times; "HALLO" announced, followed by the name of the station being called, spoken up to three times.
What are the elements of routine calling in inland navigation radiotelephony according to the rules (in case of language difficulties)? | Name of the station being called, spoken no more than three times; DELTA ECHO and then the calling station's name, repeated no more than three times. | Name of the station being called, spoken no more than three times; "PRUDENCE" and the name of the calling station, repeated no more than three times. | The name of the calling station announced no more than three times; "SILENCE" and the name of the station being called, repeated up to three times.
Does it comply with the rules of radio if during routine radio communications the following is heard: "vessels proceeding upstream" (three times) "HERE IS" "Várhegy MS" (three times)? | Yes, it's correct. | No, because groups should not be called. | No, because it is not enough to give the name of the vessel.
In what form should a call be confirmed in routine radiotelephony communications? | The name of the calling station announced no more than three times; "HERE IS" phrase and name of the station being called, repeated up to three times. | "HALLO HERE" and the name of the calling station announced not more than three times; and the name of the station called, repeated no more than three times. | Press the transmit/receive switch three times, followed by the word "HERE IS" and the name of the station being called, repeated up to three times.
How to name coastal stations according to radiotelephony rules when calling? | First the name of the location must be announced, and then the type of the service. | First the type of the service must be said, and then the name of the place. | You must call the station as per the local language's associated rules and regulations.
What rule applies in inland navigation radiotelephony before beginning to transmit? | It must be ensured that it does not interfere with other radio transmission already in progress. | If another transmission prevents the start of the new intended tranmission, we indicate our intention with short switches with the transmit/receive switch beforehand. | All other radio equipment shall be switched off to avoid interference.
What types of messages should be given absolute priority in inland waterway radiotelephony? | Emergency messages. | Communications regarding water levels and ice conditions. | Calls from port authorities.
What is the general rule for conversations in inland waterway radiotelephony? | The conversation should be limited to the minimum length necessary. | The conversation should be conducted as slowly and articulately as possible, the transmit/receive switch should only be used during speech. | In all cases, the conversation should begin by addressing the interlocutor by name.
What is the general rule for conversations in inland waterway radiotelephony? | The conversation should be conducted in short phrases, slowly and clearly. | A broadcast can last up to 10 seconds. | You are only allowed to speak in one of the major languages commonly used (German, English, French, Russian).
What is the rule of IWT radio handling for the transmission button? | It should not be pushed longer than necessary. | It should be pressed only if there is no strong external noise in the microphone area. | It should not be intermittent, i.e. quickly switched on / off.
Is it allowed to transmit music through the inland waterway radio stations? | No. | Yes, but only with minimal performance on channel 13. | Yes, but only during traffic-free periods and only on duplex channel 22.
How can priority be initiated for a communication in inland waterway radiotelephony? | Radio telecommunications stations shall clearly declare priority communications. | By turning on/off the transmit/receive switch several times with a given sequence of signals. | "Request priority!" sentence.
What is the correct order between priority broadcasts in inland waterway radiotelephony? | Emergency - Urgency - Safety message. | Urgency - Emergency - Safety message. | Safety - Emergency - Urgency message.
What is the correct order of priority for messages based on introductory identifiers? | MAYDAY - PAN PAN - SECURITE. | SECURITE - MAYDAY - PAN PAN. | PAN PAN - MAYDAY - SECURITE.
When can MAYDAY - PAN PAN - SECURITE announcements be preceded by routine announcements? | They must not be preceded. | If they want to convey an important communication in it. | If you need to quickly contact the approaching ship.
What method do you use if the other radio station's transmission is difficult to understand? | Speak more slowly! | Speak clearly! | Spell it out!
How do you define the composition of the convoy in inland navigation radiotelephony according to the recommendation? | Attached in three columns and two rows, I push six barges. | I have a pushed convoy of seven units. | Three times I push two barges.
What are you asked for/instructed to do if you hear "Funkstille halten" on inland waterway radiotelephony? | Emergency message radio tranmission is in progress, thus instructions are given to keep radio silence. | During my radio broadcast, they hear a loud crackle and ask me to set it correctly. | My radio broadcast is very quiet and they ask me to amplify it.
Which of the following hazard statements does the vocabulary recommend in potentially explosive situations? | Warning: Gas (name and danger category of gas) escaping at ... km danger of fire/explosion/poisoning. | Emergency! Everyone should take every precaution. | MAYDAY! Emergency - gas spill at the bridge!
What terms do ships use in radiotelephony to indicate the risk of collision according to the recommendation? | "Risk of collision imminent!" | You are facing a collision hazard! | If you go further, they may collide!
What terms do ships transmit via the radio or how ships are informed in radiotelephony of a waterway, passage closure according to the recommendation? | Navigation closed! | It is forbidden to continue sailing! | No shipping!
What phrases does the radio distribution dictionary recommend in exhortation (instruction) texts? | You have to – Do I need it? -Do not! | We inform - Please - we prohibit! | Do - do - forbidden!
Which of the following abbreviations is used in inland navigation radiotelephony to indicate the estimated time of arrival? | ETA | ETD | MACAW
What terms are used to denote the letters B-L-S when spelled? | Bravo-Lima-Sierra. | Bravo-Limes-Siena. | Bella-Lima-Sierra.
Which expressions do we use to denote the letters A-K-R when spelled? | Alpha-Kilo-Romeo. | Argo-kilo-rondo. | Argo-Kolo-Roméo.
Which expressions are used to denote the letters C-M-T when spelled? | Charlie-Mike-Tango. | Cecile-Mickey-Tango. | Charlie-Mike-Tangier.
Which terms do we use to denote the letters E-O-V when spelled? | Echo-Oscar-Victor. | Enrico-Oscar-Vesuvio. | Echo-Ontario-Victor.
What terms do we use to denote the letters F-P-Z when spelled? | Foxtrott-Papa-Zulu. | Bassoon-Pipe-Zoulou. | Foxtrot-Padua-Zebu.
Which expressions are used to denote the letters G-H-I when spelled? | Golf-Hotel-India. | Grand-Hotel-Iris. | Grand-Hobo-India.
Which expressions are used to denote the letters J-X-Y when spelled? | Juliett-X-ray-Yankee. | Julius-Xerox-Yankee. | Juliett-Xerox-Yellow.
Which expressions are used to denote the numbers 0-3-6 when spelled? | Nadazero-Terrathree-Soxisix. | Zero-Tri-Six. | Null-Three-Soxisix.
What terms do we use to denote the numbers 1-4-7 when spelled? | Unaone-Kartefour-Setteseven. | One-Four-Seven. | Uno-quattro-sette.
Which terms are used to denote the numbers 2-5-8 when spelled? | Bissotwo-Pantafive-Octoeight. | Due-Cinque-Otto. | Zweitwo-Fünffive-Achteight.
Which expressions are used to denote the letters D-N-U when spelled? | Delta-November-Uniform. | December-November-uniform. | Delta-November-Uruguay.
How is distance communicated in inland waterway radiotelephony? | It shall be expressed in kilometres or metres and shall indicate the unit of measurement at all times. | According to the SI system of measurement, everything is given in meters. | Depending on the size cm, dm, m and km can be used.
Which speeds are used in inland navigation radiotelephony communications? | Speed relative to water or speed over ground. | Relative to other ships and average speed. | Speed of turning and dodging.
How does the dictionary recommend giving numbers in IWT radiotelephony bulletins? | Named separately for each number, e.g. 150 in the form of one - five - zero. | Slowly, clearly pronounced. | Repeated several times, e.g. 150, 150 i.e. 150 meters.
What expressions are used to denote the number : 9, the decimal point, and the period when spelled? | Novenine-decimal-stop. | Noune-Hexadeci-Stop. | Novenine-Decimal-Halten.
Is portable radio equipment obliged to use its call sign in the service of the inland waterway radiotelephony? | No. | No, because it doesn't even have one. | Yes.
Can Digital Selective Call (DSC) be used in inland waterway radiotelephony? | No, except on certain sea sections. | Yes, but only after radio silence has been ordered. | Yes, but with a power of up to 25 W.
What restrictions do the authorities impose on portable VHF radiotelephones on small crafts? | It may be used only on that small craft to which it is assigned as per the approval. | The output power of the equipment should not exceed 0.2 watts. | The antenna of the equipment should be located at a height of no more than 4.5 m.
How should multi-channel monitoring be ensured for the station, if constant monitoring is required? | Simultaneous reception must be ensured on all channels actually used (with several devices). | By turning on dual monitoring. | By switching between channels regularly.
What elements a tranmission normally consist of in case a ship initiates that with the shore station? | Name of the shore station, HERE, type of vessel, name, geographical position, direction followed, subject of conversation. | PART (announced three times), name of the shore station, SUBJECT indication of the subject of conversation, CALL announcing the name of the ship three times. | WARNING - name of shore station (pronounced three times), CALL announcing the name and geographical position of the ship three times.
In what form does the shore station call the ship? | The name of the vessel called, then HERE, then the name of the shore station, then the subject of conversation. | The name of the coastal station, then the subject of conversation, then the name of the vessel called. | The flag and type of vessel called, then the designation of the shore station, then the subject of conversation.
What does it mean when you hear "Mann über Bord" on inland waterway radiotelephony? | They inform me that a person fell into the water. | They ask how many people are on our boat. | I was informed that people were on the other boat, which was in danger.
What terms do ships use in radiotelephony to indicate when the other vessel is asked to go left or right? | Keep right/left! | Change direction to right/left.
With what terms do ships use in radiotelephony to discuss the way of meeting when meeting? | I want to meet the right/left. | I'm heading right/left. | I am waiting for you from the right/left.
How the response is to be phrased in cases where a positive answer is given? | "YES", and then add the corresponding complete sentence. | The answer should be as short as possible, so the answer "YES" is sufficient. | After the positive answer sentence, repeat "YES" three times.
How the response is to be phrased in cases where a positive answer is given? | "JA", then add the corresponding complete sentence. | The answer should be as short as possible, so it is sufficient to indicate it with the word "EINVERSTANDEN". | After the answer sentence with positive content, it is necessary to repeat the words "JA, EINVERSTANDEN" three times.
What response should be given to a question asked on the radio, if we can not respond immediately, because the information to be communicated is only available after a certain period of time? | "STAND BY" (stay ready) is sufficient. | "NO INFORMATION". | "I CAN NOT ANSWER"
What response should be given to a question asked on the radio, if we can not respond immediately, because the information to be communicated is only available after a certain period of time? | "STAND BY" (stay ready) is sufficient. | "NO INFORMATION". | "I CAN NOT ANSWER"
ADN1200601.jpg
ADN1200606.jpg
ADN1200633.jpg
ADN1200634.jpg
ADN1200635.jpg
ADN1200636.jpg
ADN1200650.jpg
ADN1300621.jpg
ADN1200604.jpg
ADN1200605.jpg
ADN1200624.jpg
ADN1200625.jpg
ADN1200637.jpg
ADN1200638.jpg
ADN1200639.jpg
ADN1200640.jpg
ADN1200641.jpg
ADN1200642.jpg
ADN1200670.jpg